## Failure Mode Data
Component | FailureMode | Cause | Effect | ControlAction
AntiLockSystem | abs_electrical_failure | sensor_or_controller_electrical_fault | abs_function_lost | provide_abs_fault_warning_and_verify_performance
BrakeDiscs | wear_adjustment_failure | adjuster_mechanism_inadequate | brake_clearance_increases | use_manual_or_automatic_adjustment_with_automatic_service_adjustment
BrakeDiscs | wear_not_assessable | inspection_access_design_defect | maintenance_issue_hidden | provide_inspection_holes_or_sensing_device
BrakeDrums | wear_adjustment_failure | adjuster_mechanism_inadequate | brake_clearance_increases | use_manual_or_automatic_adjustment_with_automatic_service_adjustment
BrakeDrums | wear_not_assessable | inspection_access_design_defect | maintenance_issue_hidden | provide_inspection_holes_or_sensing_device
BrakeLinings | asbestos_in_lining | non_compliant_material_selection | health_and_compliance_hazard | ban_asbestos_in_linings
BrakeLinings | wear_adjustment_failure | adjuster_mechanism_inadequate | brake_clearance_increases | use_manual_or_automatic_adjustment_with_automatic_service_adjustment
BrakeLinings | wear_not_assessable | inspection_access_design_defect | maintenance_issue_hidden | provide_inspection_holes_or_sensing_device
BrakingEquipment | corrosion_or_ageing_degradation | material_degradation | reduced_braking_reliability | design_for_vibration_and_normal_use
BrakingEquipment | corrosion_or_ageing_degradation | material_degradation | reduced_braking_reliability | select_corrosion_resistant_and_ageing_resistant_design
EnergyStorageDevice | low_stored_energy | energy_reservoir_depletion | insufficient_reserve_for_secondary_braking | provide_low_energy_warning_device
FluidReservoir | low_fluid_level_or_uncheckable_reservoir | fluid_loss_or_reservoir_design_issue | fluid_related_brake_failure_risk | make_reservoir_accessible_and_level_checkable
HydraulicTransmission | hydraulic_transmission_failure | hydraulic_circuit_part_failure | driver_not_warned_of_hydraulic_fault | provide_red_telltale_for_hydraulic_failure
ParkingBrakingSystem | parking_brake_hold_failure | mechanical_locking_or_actuation_issue | vehicle_rollaway_risk | use_purely_mechanical_parking_lock_and_gradient_test
RedTellTale | warning_signal_failure_or_missing | indicator_or_signal_logic_fault | driver_not_warned_of_failure | provide_red_and_yellow_warning_signals
SecondaryBrakingSystem | secondary_brake_underperformance | insufficient_brake_force_generation | loss_of_backup_braking | verify_secondary_brake_against_annex3_limits
ServiceBrakingSystem | brake_force_distribution_failure | uneven_axle_distribution_or_control_issue | instability_or_wheel_lock_risk | ensure_service_brake_acts_on_all_wheels
ServiceBrakingSystem | service_brake_underperformance | insufficient_brake_force_generation | unsafe_stopping_distance | verify_service_brake_against_type0_performance
ServiceBrakingSystem | service_brake_underperformance | insufficient_brake_force_generation | unsafe_stopping_distance | ensure_service_brake_acts_on_all_wheels
StopLampSignal | stop_lamp_signal_missing | signal_generation_logic_fault | following_traffic_not_warned | generate_stop_lamp_signal_on_brake_activation
WarningDevice | warning_signal_failure_or_missing | indicator_or_signal_logic_fault | driver_not_warned_of_failure | provide_red_and_yellow_warning_signals
YellowTellTale | warning_signal_failure_or_missing | indicator_or_signal_logic_fault | driver_not_warned_of_failure | provide_red_and_yellow_warning_signals

## Requirement Mapping
Component | Requirement
BrakeDiscs | Brake wear adjustment
BrakeDiscs | Wear condition assessable
BrakeDrums | Brake wear adjustment
BrakeDrums | Wear condition assessable
BrakeLinings | Brake wear adjustment
BrakeLinings | No asbestos in brake linings
BrakeLinings | Wear condition assessable
BrakingEquipment | Braking equipment durability
BrakingEquipment | Corrosion and ageing resistance
EnergyStorageDevice | Energy reservoir warning
FluidReservoir | Fluid reservoir accessibility and level check
HydraulicTransmission | Hydraulic failure indication
ParkingBrakingSystem | Parking brake holding performance
ParkingBrakingSystem | Parking braking function
RedTellTale | Brake failure/defect warning signals
SecondaryBrakingSystem | Secondary brake performance
SecondaryBrakingSystem | Secondary braking function
ServiceBrakingSystem | Service brake performance
ServiceBrakingSystem | Service braking acts on all wheels
ServiceBrakingSystem | Service braking function
StopLampSignal | Stop lamp signal generation
WarningDevice | Energy reservoir warning
YellowTellTale | Brake failure/defect warning signals